## Sheet1
Full unit | Total weight less than 50 lbs
Full unit | Fits within a 48” x 24” x 8” volume
Full unit | Has fixed wheels on one end to ease transport
Full unit | Has corner/edge bump protection
Action | Keys play with 0.5 Newtons of force
Action | Keys do not interfere-with/rub each other
Action | Keys return within 100 ms of release
Action | Keywork makes less than 50 dBA of noise during play (excluding any string noise)
Harp | Accommodates 60 keys with pitches from F1 to E6
Harp | Handles up to 30 lbf per string when fully strung
Electronics | Has a bridge pickup that runs along the non-keyboard end of the string harp (within 1 inch of the string ends)
Electronics | Bridge pickup height adjustable over a distance from 0-0.25 inches between the magnet pole bar and the string plane
Electronics | Has a neck pickup that runs along a 1/5 string length diagonal from the non-keyboard end of the string harp
Electronics | Neck pickup height adjustable over a distance from 0-0.25 inches between the magnet pole bar and the string plane
Electronics | Preamp facilitates pickup switching combinations: neck only, bridge only, neck and bridge in-phase, neck and bridge out-of-phase
Electronics | 1.5 V RMS output amplitude during typical play
Electronics | 60Hz/120Hz noise amplitude < 50mV RMS
Electronics | Output from 100 Hz to 10 kHz
Manufacturability | Bill of Materials total less than $500
Manufacturability | Can be fabricated from materials in BOM (Bill of Materials) using tools in the irk’em HackCave